## MCU Setup
Flyback Conveter Design - Part V
Parameter | Value | Unit
System Clock | 16000000 | Hz
Pin Map
I/O Pin | Direction | Notes
PD0 | Input | USART0 RXD
PD1 | Output | USART0 TXD
PB5 | Output | Debug - ADC ISR
PB4 | Output | Timer0 PWM
PB2 | Output | Timer1 Overflow Toggle
PD5 | Output | PWM Output
PWM Timer Settings
Parameter | Value | Unit | Notes
Timer Module | 0
Waveform Generation Mode | Fast PWM |  | Fast = Sawtooth, better than CTC cause it doesn’t use interrupts?
TOP Value Register | OCR0A
Compare Match Register | OCR0B
Compare Match Output Pin | PD5
PWM Frequency | 100 | kHz
Prescaler | 1
Timer Clock | 16 | MHz
TOP | 159
TCCRXA
COMXA[1..0] | 0 |  | Disconnect
COMXB[1..0] | 10 |  | Clear on compare match
WGMX[1..0] | 11 |  | Fast PWM with OCR0A as Top
TCCRXB
WGMX2 | 1
CSX[2..0] | 1 |  | Prescaler
OCRXA | 159 |  | TOP
OCRXB | answer from PI |  | COMPARE
TIMSKX
OCIEXB | 0 |  | Disconnect
OCIEXA | 0 |  | Disconnect
TOIEX | 0 |  | interupt if you need it
ADC Settings
Parameter | Value | Unit | Notes
ADC Channel | 0
Reference Voltage | 5 | V | AVCC
Prescaler | 64
ADC Clock | 250 | kHz
Clock Cycles per AD Conversion | 13.5 | cycles
Time per AD Conversion | 54 | us
Trigger Source | TC1 Overflow
Trigger Frequency | 10 | kHz
ADMUX
REFS[1..0] | 1 |  | reference voltage
ADLAR | 0 |  | Disconnect
MUX[3..0] | 0 |  | channel select
ADCSRA
ADEN | 1 |  | ADC enable
ADSC | 1 |  | start conversion
ADATE | 1 |  | auto trigger
ADIE | 1 |  | interrupt
ADPS[2..0] | 6 |  | prescaler
ADCSRB
ADTS[2..0] | 6 |  | auto trigger source
DIDR0
ADCXD | 1 |  | digital input disable
UART Settings
Parameter | Value | Unit | Notes
Receive Message Format | XXXXX\r\n
Transmit Message Fromat
UART Module | 0
Baud Rate
Frame Format | 8N1
Baud Rate | 9600 | Baud
UBRR0 | 103 |  | System clock = 16MHz
UCSR0B
RXCIE0 | 1 |  | receive complete interrupt
TXCIE0 | 1 |  | transmit complete interrupt
RXEN0 | 1 |  | receiver enable
TXEN0 | 1 |  | transmitter enable
UCSZ02 | 0 |  | 8 bit data size
UCSR0C
UMSEL0[1..0] | 0 |  | uart
UPM0[1..0] | 0 |  | parity disabled
UBS0 | 0 |  | 1 stop bit
UCSZ0[1..0] | 3 |  | 8 bit data
PI Controller Settings
Parameter | Value/Formula | Type | Notes & Variable Name
Kp | 2 | #define | VOLTAGE_KP
Ki | 1000 | #define | VOLTAGE_KI
Gvs | Rb / (Ra + Rb) | #define | 0.145 for our voltage divider
Saturation Limit | 100000 | #define | PI_LIMIT
Sampling Frequency | 0.0002 | #define
Anti Windup Method | Conditional Integration
Reference Voltage (Setpoint) |  | unsigned 16-bit integer
Vout Measurement | (ADC x 500) / (1024 x Gvs)
Error Voltage | ADC input - Setpoint
Propotional Error Result
Integral Error Result
PI Controller Output
Mapped Compare Value

## Flow Charts
Flyback Conveter Design - Part VI
Main | Interrupts | Functions
Initialise Timer0, Timer1, ADC and UART. Enable global interrupts.
while(1)
Main
ISR(ADC_vect)
Return
void pi_controller(uint16_t Vout, uint16_t V_ref)
Return
Receive Vref from UART
Convert ADC reading to Vout
Perform PI calculations
Transmit message and current Vout
Store ADC variable in ADC_value
Reset Timer1 overflow
Calculate error voltage
Limit error voltage if too big
Calculate Prop_out and Int_out
Combine them together to get Pi_out
PI within saturation limits?
Map PI to duty cycle
Set duty cycle
Yes
Set Pi limit to +/- Sat limit
No
ISR(USART_RX_vect)
Store received character into a buffer array.
Increment the buffer position pointer.
Check if received character was '\r'.
If so set comeplete flag to 1 (true) and reset buffer position pointer to 0.
Return
ISR(USART_TX_vect)
Return
Place a character in the transmit buffer array into the transmit variable
Increment the buffer position pointer
Check if transmitting character is '\r'
If so set complete flag to 1 (true) and reset buffer position pointer to 0