## Sheet1
Protection
[8 empty] | Model |  |  |  | Power | transformer
[5 empty] | C25 | 1nF
[5 empty] | R20 | 12k
[5 empty] | R21 | 22k
[5 empty] | R22 | 3.3k
[5 empty] | D8 | 30V Zener |  | EDZV30b
[5 empty] | D9 | 4.7V or 5.1V Zener |  | 1N750
| Primary side | [13 empty] | Secondary side
| Decoupling Capacitors | [5 empty] | Snubber |  |  | Transistor |  |  |  |  | Decoupling Capacitors |  | Schottky diode
| C1 | 47uF |  |  |  |  | R1 | 22 |  | R2 | 15 |  |  |  | C2 | 47uF | D1 | 50-60V Schottky diode |  |  | Something that can handle reverse stress
| C3 | 100n |  |  |  |  | C7 | 1000pF |  | R3 | Something high |  | This is just to discharge the capacitance of the transistor |  | C5 | 100n | D2 | 32-30V Zener diode
| C4 | 56n - 82n | [7 empty] | R4 | 1 |  |  |  | C6 | 56n - 82n
[10 empty] | R5 | 1
| UC3843 Inputs | [12 empty] | Decoupling for 5V source from Linear regulator
[17 empty] | C12 | 100n | C15 | 100n
[6 empty] | I_Fb_F | Is the thing that goes to the UC3843 | [9 empty] | C13 | 100n | C16 | 100n
[17 empty] | C14 | 100n | C17 | 100n
Linear Regulator
| R8 | 18k | R9 | 100 |  | R16 | 10k | [9 empty] | C18 | 0.33uF
| C9 | 1n | C10 | 150pF |  | R17 | 4.7k | [9 empty] | C19 | 0.1uF
[6 empty] | R10 | ?? | [9 empty] | Linear regulator: 78M05
[6 empty] | C11 | ??
R10 and C11 are low pass filter, need to test different components to see if delay impacts the cutoff frequency much
[9 empty] | For now I guess we can try 68nF and 3.3 ohms |  |  |  |  | Voltage feedback voltage divider
C1 just acts as filter to get rid of the ripple.
Vo_fb feeds to micro_controller
Stabilising LEDs
R18 and R19 must be specifically chosen to provide the LEDs about 10mA according to Duleepa
Enable Pins
Need to ask about the values needed
for these.