## Operating Conditions
Flyback Conveter Design - Part I
Flyback Design Specifications
Parameter | Value | Unit
Nominal Vin(avg) | 20 | V
Max Vout(avg) | 30 | V
Min Vout(avg) | 5 | V
Max Pout(avg) | 12 | W
Operating fs | 100 | kHz
Evaluating Key Transformer Parameters (Theoretical)
Parameter | Value | Unit (eq)
Max D | 0.5
Max Lp | 41.6667 | µH (1)
Selected Lp | 37.5 | µH
Max of Min n | 0.9 | (2) | Found using matlab script
Selected n | 1 |  | Period | 1e-05
Evaluating Output Capacitor (Theoretical)
Parameter | Value | Unit (eq)
Max Vo Ripple | 0.1 | V
Min Co | 35 | µF (3)
Selected Co | 39 | µF
Evaluating Steady-State Operating Conditions (Theoretical)
Parameter | Value | Unit (eq) | Value | Unit (eq) | Value | Unit (eq) | Value | Unit (eq)
Vout | 5 | V | 12.5 | V | 20 | V | 30 | V
Pout | 1.5 | W | 6.75 | W | 12 | W | 12 | W
RLoad | 16.67 | Ohms (4) | 23.1481 | Ohms (4) | 33.3333 | Ohms (4) | 75 | Ohms (4)
Max D for DCM | 0.1768 | (5) | 0.375 | (5) | 0.5 | (5) | 0.5 | (5)
Operating D | 0.1677 | (6) | 0.3558 | (6) | 0.4743 | (6) | 0.4743 | (6)
DCM Achieved | Yes |  | Yes |  | Yes |  | Yes
Max VSp | 25 | V (7) | 32.5 | V (7) | 40 | V (7) | 50 | V (7)
Peak Iin = ILp | 0.89 | A (8) | 1.8976 | A (8) | 2.5296 | A (8) | 2.5296 | A (8)
RMS Iin = ILp | 0.21 | A (9) | 0.6535 | A (9) | 1.0058 | A (9) | 1.0058 | A (9)
Average Iin = ILp | 0.07 | A (10) | 0.33758 | A (10) | 0.59989 | A (10) | 0.59989 | A (10)
Operating D' | 0.6708 | (11) | 0.56928 | (11) | 0.4743 | (11) | 0.3162 | (11)
Max VDs | 25 | V (12) | 32.5 | V (12) | 40 | V (12) | 50 | V (12)
Peak ID | 0.89 | A (13) | 1.8976 | A (13) | 2.5296 | A (13) | 2.5296 | A (13)
RMS ID | 0.42 | A (14) | 0.82662 | A (14) | 1.0058 | A (14) | 0.82124 | A (14)
Average ID = Iout | 0.3 | A (15) | 0.54 | A (15) | 0.6 | A (15) | 0.4 | A (15)
Vout Ripple | 0.03 | V (16) | 0.070888 | V (16) | 0.089504 | V (16) | 0.072679 | V (16)
Validating Steady-State Operating Conditions (Open-Loop Simulations)
Parameter | Value | Unit (eq) | Value | Unit (eq) | Value | Unit (eq) | Value | Unit (eq)
RLoad | 16.67 | Ohms | 23.1481 | Ohms | 33.3333 | Ohms | 75 | Ohms
Operating D | 0.17 |  | 0.3558 |  | 0.4743 |  | 0.4743
Vout | 4.81 | V | 12.5 | V | 20 | V | 31.01 | V
Pout | 1.39 | W | 6.739 | W | 10.946 | W | 12.82 | W
DCM Achieved | YES |  | Yes |  | Yes |  | Yes
Max VSp | 25.6 | V | 43.556 | V | 52.91 | V | 64.27 | V
Peak Iin = ILp | 0.94 | A | 1.975 | A | 2.48 | A | 2.67 | A
RMS Iin = ILp | 0.23 | A | 0.6995 | A | 0.9836 | A | 1.1 | A
Average Iin = ILp | 0.08 | A | 0.3667 | A | 0.578 | A | 0.67 | A
Operating D' | 0.62 |  | 0.56928 |  | 0.443 |  | 0.31
Max VDs | 4.82 | V | 32.52 | V | 39.1 | V | 51.67 | V
Peak ILs | 1 | A | 2.134 | A | 2.66 | A | 2.7 | A
RMS ILs | 0.42 | A | 0.8415 | A | 0.97 | A | 0.85 | A
Average ILs = Iout | 0.29 | A | 0.5414 | A | 0.573 | A | 0.41 | A
Vo Ripple | 0.04 | V | 0.0853 | V | 0.1263 | V | 0.11 | V
UC3843 & PI Controller Parameters (Theoretical)
Parameter | Value | Unit (eq)
Min PI Output | 0 | V
Max PI Output | 5 | V
Vref for 30V Output | 4.2 | V
Vref for 5V Output | 0.7 | V
Rg | 22 | Ohms
Ct | 1 | nF
Rt | 18 | kOhms
Rs | 0.4 | Ohms (17)
Rif | 100 | Ohms (18)
Cif | 150 | pF (19)
Rva | 33 | kOhms (20)
Rvb | 5.6 | kOhms (21)
Rc1 | 4.7 | kOhms
Rc2 | 10 | kOhms
Selected Kp | 4
Selected Ki | 3500
Validating PI Controller Operation (Closed-Loop Simulations)
Parameter | Value | Unit (eq) | Value | Unit (eq) | Value | Unit (eq) | Value | Unit (eq)
RLoad | 16.67 | Ohms | 23.1481 | Ohms | 33.3333 | Ohms | 75 | Ohms
Vref | 0.7 | V | 1.75 | V | 2.8 | V | 4.2 | V
Steady State Vout | 4.81 | V | 12 | V | 19.32 | V | 28.92 | V
Settling Time (+/- 5%) | 5 | ms | 5 | ms | 5 | ms | 5 | ms

## Transformer
Flyback Conveter Design - Part II
Transformer Design Specifications
Parameter | Value | Unit
Selected Lp | 0 | µH
Selected n | 1
Nominal Vin(avg) | 20 | V
Operating D at max. P | 0.47
Max Peak Iin = ILp | 2.53 | A
Max RMS Iin = ILp | 1.01 | A
Max RMS ILs | 0.82 | A
Max Bmax | 0.25 | T
Operating fs | 100 | kHz
Core, Former & Magnet Wire Details
Parameter | Value | Unit
Core type | ETD34
Core material | N87
Core permeability | 1670 | H/m
Ae | 97.1 | mm^2
le | 78.6 | mm
Ve | 7630 | mm^3
AN | 122 | mm^2
ln | 60.5 | mm
Wire ρ | 1.72e-08 | Ωm
µ0 | 1.2566e-06 | H/m
Achievable Kf | 0.65
Reluctance and effective permeability
Parameter | Value | Unit
Core reluctance | 386000 | H^-1 (22)
Air reluctance | 820000 | H^-1 (23)
Effective reluctance | 1210000 | H^-1 (24)
Effective permeability | 534.45 | H/m (25)
Evaluating Inductor Parameters
Parameter | Value | Unit (eq)
Selected lg | 0.1 | mm
Np | 7 | Turns (26)
Calculated Lp | 40.65 | µH
Ns | 7 | Turns (27)
Calculated Ls | 40.65 | µH
Bmax | 0.1453 | T (28)
Bmax < Max Bmax | Yes
Skin Depth | 0.2 | mm (29)
Selected Lp Wire dcu | 0.5 | mm
Lp Wire Acu | 0.27 | mm^2 (30) | Matlab output
Parallel Wires in Lp | 2
Rdc of Lp | 0.023 | Ohms (31)
Max Rdc Loss in Lp | 0.03 | W (32)
Selected Ls Wire dcu | 0.5 | mm
Ls Wire Acu | 0.27 | mm^2 (33) | Matlab output
Parallel Wires in Ls | 2
Rdc of Ls | 0.023 | Ohms (34)
Max Rdc Loss in Ls | 0.02 | W (35)
Simulation results
Parameter | Value | Unit (eq)
Selected lg | 0.1 | mm
Primary inductance (Lp) | 36.87 | µH
Secondary inductance (Ls) | 36.87 | µH
Bmax | 0.128 | T
Coupling factor (k) | 0.999

## Switch
Flyback Conveter Design - Part III
Switch Stresses
Parameter | Value | Unit
Max Vsw | 50 | V
Max Is,rms | 1.01 | A
Max Isw,pk | 2.53 | A
Switching fs | 100 | kHz
Ta | 25 | Degrees C
Selected MOSFET Specifications
Parameter | Value | Unit
Manufacturer | ON Semi
Model no | FQP13N10
Vdss | 100 | V
ID(max) | 12.8 | A
tr | 55 | ns
tf | 25 | ns
Crss @ Max Vsw/2 | 25 | pF
Vgs(Io) | 2 to 4 | V
Rds,on | 142 | mΩ
RthJA - no heatsink | 62.5 | C/W
Rj (max) | 175 | C
Gate Drive Details
Parameter | Value | Unit (eq)
Design Vgg | 15 | V
Design Igg | 1 | A
Rg | 15 | Ω (36)
Evaluating Steady-State Switch Losses
Parameter | Value | Unit
P (switching) | 0.4 | W (37)
P (conduction) | 0.145 | W (38)
P (total) | 0.55 | W (39)
Tj | 59.4 | C (40)

## Diode
Flyback Conveter Design - Part IV
Diode Stresses
Parameter | Value | Unit (eq)
Max Vd | 50 | V
Max Id,avg | 0.4 | A
Switching fs | 100 | kHz
Ta | 25 | Degrees C
Selected Diode Specifications
Parameter | Value | Unit
Manufacturer | Diodes Inc.
Model no | SDT5H100P5
Vr(max) | 100 | V
IF(max) - dual | 150 | A
VF | 0.62 | V
RthJA - D2Pak | 18 or 88 | C/W
Tj (max) | 150 | C
Evaluating Steady-State Diode Losses
Parameter | Value | Unit
Pd | 0.248 | W (41)
Tj | 4.464 or 21.824 | C (42)